## Sheet1
Qty | Reference(s) | Value | Description | MPN | Manufacturer
4 | C1, C2, C3, C6 | 0.1uF | Multilayer Ceramic Capacitors MLCC - SMD/SMT 100nF+/-10% 50V X7R 2012 | CL21B104KBCNNNC | Samsung Electro-Mechanics
2 | C7, C10 | 10uF | Tantalum Capacitors - Solid SMD 10V 10uF 1206 10% ESR=4Ohms | T491A106K010AT | KEMET
1 | C8 | 10uF | Multilayer Ceramic Capacitors MLCC - SMD/SMT 10uF+/-10% 25V X5R 3216 | CL31A106KAHNNNE | Samsung Electro-Mechanics
1 | C9 | 4.7uF | 4.7µF ±10% 25V Ceramic Capacitor X7R 1206 (3216 Metric) | CL31B475KAHNNNE | Samsung Electro-Mechanics
6 | D1, D2, D3, D4, D5, D6 | LG R971-KN-1 | Green 570nm LED Indication - Discrete 2.2V 0805 (2012 Metric) | LG R971-KN-1 | OSRAM Opto Semiconductors Inc.
4 | E1, E2, E3, E4 | 575-6 | Banana Jack Connector Standard Banana Solder | 575-6 | Cinch Connectivity Solutions Johnson
4 | F1, F2, F3, F4 | 750mA | Polymeric PTC Resettable Fuse 16V 750mA Ih Surface Mount 1812 (4532 Metric), Concave | 0ZCG0075FF2C | Bel Fuse Inc.
4 | FB1, FB2, FB3, FB4 | MPZ2012S601AT000 | 600 Ohms @ 100MHz 1 Power Line Ferrite Bead 0805 (2012 Metric) 2A 100mOhm | MPZ2012S601AT000 | TDK Corporation
2 | J1, J8 | Conn_01x06 | Connector Header Through Hole 6 position 0.100" (2.54mm) | 5-146256-3 | TE Connectivity AMP Connectors
3 | J2, J6, J10 | Conn_01x03 | Connector Header Through Hole 3 position 0.100" (2.54mm) | 61300311121 | WÃ¼rth Elektronik
2 | J3, J4 | UJ2-MIBH-4-SMT-TR | Connector Header Through Hole 3 position 0.100" (2.54mm) | UJ2-MIBH-4-SMT-TR | CUI Inc.
1 | J5 | EBC20DRAS | 40 Position Female Connector Non Specified - Dual Edge Gold 0.100" (2.54mm) Blue | EBC20DRAS | Sullins Connector Solutions
1 | J7 | 302-S101 | Connector Header Through Hole 10 position 0.100" (2.54mm) | 302-S101 | On Shore Technology Inc.
1 | J9 | Conn_02x18_Odd_Even | Connector Header Through Hole 36 position 0.100" (2.54mm) | PREC018DAAN-RC | Sullins Connector Solutions
1 | J13 | Conn_01x02 | Connector Header Through Hole 2 position 0.100" (2.54mm) | 61300211121 | Würth Elektronik
1 | L1 | TCK-154 | 4.7µH Unshielded Inductor 1.15A 109mOhm Nonstandard | TCK-154 | Traco Power
4 | R1, R2, R6, R8 | 27 | 27 Ohms ±1% 0.125W, 1/8W Chip Resistor 0805 (2012 Metric) Thick Film | CRG0805F27R | TE Connectivity Passive Product
5 | R3, R4, R5, R7, R9 | 280 | 280 Ohms ±1% 0.125W, 1/8W Chip Resistor 0805 (2012 Metric) Thick Film | RC0805FR-07280RL | Yageo
1 | R12 | 909 | 909 Ohms ±1% 0.125W, 1/8W Chip Resistor 0805 (2012 Metric) Thick Film | RC0805FR-07909RL | Yageo
2 | U1, U3 | FT232RL-REEL | USB Bridge, USB to UART USB 2.0 UART Interface 28-SSOP | FT232RL-REEL | FTDI, Future Technology Devices International Ltd
1 | U2 | TEC2-1219WI | Isolated Module DC DC Converter 1 Output 9V 222mA 4.5V - 18V Input | TEC2-1219WI | TRACO Power